## Feuil1
Detailed Design Requirements | Test Identifier | Test description | Datas input | Excpected output | Pass/Fail
SDDR_01 | TU_001 | Test if the command interpreteur is called. |  | The command interpreter shall start. | PASS
SDDR_02 | TU_002 | Test if TI LaunchPAD card is initialized. |  | The TI LaunchPAS shall be initialized. | PASS
SDDR_03 | TU_003 | Test if the UART is initialized. |  | The UART shall be initialized with the good register. | PASS
SDDR_04 | TU_004 | Test if the emission function of a character string works. | 0, 1, 2, 3, 4, 5, 6, 7, 8, 9, a, q, d, s, ver, h | The character string shall be sent via UART. | PASS
SDDR_05 | TU_005 | Test if the command interpreteur works correctly. |  | The command interpreter shall present the menu and shall retrieve the character string received by the UART and call the different functions of the SamBot. | PASS
SDDR_06 | TU_006 | Test if the SPI is initialized. |  | The UART shall be initialized with the good register. | PASS
SDDR_07 | TU_007 | Test if the emission function of a character string works from 2253 to 2231. | 0x30, 0x31, 0x0A, 0x0B | The character string shall be sent via SPI. | PASS
SDDR_08 | TU_008 | Test if the robot wheels are initialized. |  | The weels shall be initialized correctly. | PASS
SDDR_09 | TU_009 | Test if the robot moves forward. |  | The robot shall move forward. | PASS
SDDR_10 | TU_010 | Test if the robot stops. |  | The robot shall stop. | PASS
SDDR_11 | TU_011 | Test if the robot turn right. |  | The robot shall turn right. | PASS
SDDR_12 | TU_012 | Test if the robot turn left. |  | The robot shall turn left. | PASS
SDDR_13 | TU_013 | Test if the robot moves by itself avoiding obstacles. |  | The IR sensor shall detecte obstacles and avoid them. | FAIL
SDDR_14 | TU_014 | Test if the the ADC library is initialized. |  | The library shall be initialized. | PASS
SDDR_15 | TU_015 | Test if the conversion according to the ADC library works. |  | This function shall convert the output. | PASS
SDDR_16 | TU_016 | Test if the function collects the integer converted by this one. |  | This function shall return an integer. | FAIL
SDDR_17 | TU_017 | Test if this fonction initializes the SPI slave mode |  | The MSP430 2231 shall receive the character string from MSP430 2553 and execute corresponding functions. | PASS
SDDR_18 | TU_018 | Test if this fonction initializes the servomotor |  | The sermotor shall move from right to left. | PASS
SDDR_19 | TU_019 | Test if the servomotor stop its movements |  | The servomotor shall stop its movements. | FAIL

## Feuil2
Architectural Design Requirements | Test Identifier | Test description | Datas input | Excpected output | Pass/Fail
SADR_01 | TI_001 | Test if the control guest sends characters string via UART with bluetooth. | 0, 1, 2, 3, 4, 5, 6, 7, 8, 9, a, q, d, s, ver, h | The SamBot shall execute the instructions requested by the user. | FAIL (pas toute, voir feuille1 unit test)
SADR_02 | TI_002 | Test if the menu appears and that the executions correspond to the characters entered by the user. | 0, 1, 2, 3, 4, 5, 6, 7, 8, 9, a, q, d, s, ver, h | The command control shall show up the menu. | PASS
SADR_03 | TI_003 | Test if the SamBot avoid an obstacle. |  | The SamBot shall turn right when an obstacle is behind it. | FAIL
SADR_04 | TI_004 | Test if the SamBot moves when the user sends a character string via the command control. | a, q, d, s | The SamBot shall move forward, turn right, turn left and stop. | PASS
SADR_05 | TI_005 | Test if the bluetooth module receive the characters string. | 0, 1, 2, 3, 4, 5, 6, 7, 8, 9, a, q, d, s, ver, h | The SamBot shall execute the instructions requested by the user without being physically connected to the computer . | PASS
SADR_06 | TI_006 | Test if the user can choose the operating mode | 3 | The SamBot shall be in automatic mode | PASS (right mode but doesn't work correctly)